## BOM_REDLINES
assembly_no | assembly_desc | bom_seq | ref_designator | material | material_desc | qty_old | qty | qty_count | material_comment | footprint | mfg1 | mfg1_pn | mfg2 | mfg2_pn | dist | dist_pn | Comments | QTY_DIFF
WRAITH.001.Z2 | ASSY,PCB,SPECTER,WRAITH | 0 | N/A | WRAITH.SCH.Z1 | SCH,PCB,SPECTER,WRAITH | 0 | 1 | 1 | N/A | N/A | N/A | N/A | N/A | N/A |  |  | N/A | -1
WRAITH.001.Z2 | ASSY,PCB,SPECTER,WRAITH | 1 | C4, C13 | GENERIC | CAP, | 2 | 0 | 2 | [N/A] | 0603C | [6 empty] | DEL C4 – sht 5 DEL C13 – sht 11 | 0
WRAITH.001.Z2 | ASSY,PCB,SPECTER,WRAITH | 2 | CN4 | GENERIC | CONN, | 1 | 0 | 1 | [N/A] | HDR_2X3-1_2R54-6 | [6 empty] | DEL CN4 – sht 12 | 0
WRAITH.001.Z2 | ASSY,PCB,SPECTER,WRAITH | 3 | R29, R31, R43, R119, R144, R150 | GENERIC | RES,0603R,[N/A] | 6 | 4 | 6 | [N/A] | 0603R | [6 empty] | DEL R29, R31 – sht 12 | 0
WRAITH.001.Z2 | ASSY,PCB,SPECTER,WRAITH | 4 | B2 |  | PB, | 1 | 0 | 1 | WKUP | PB10 | [6 empty] | DEL B2 | 0
WRAITH.001.Z2 | ASSY,PCB,SPECTER,WRAITH | 5 | CN1 |  | CONN, | 1 | 0 | 1 | USB-MINI-typeB | MINIUSB_AB_5SM_RA |  | 5075BMR-05-SM | lyconn | 218205M1110T |  |  | DEL CN1 | 0
WRAITH.001.Z2 | ASSY,PCB,SPECTER,WRAITH | 6 | CN12 |  | CONN, | 1 | 0 | 1 | TSM-108-01-x-DV | TSM-108-01-X-DV | SAMTEC | TSM-108-01-x-DV | [5 empty] | 0
WRAITH.001.Z2 | ASSY,PCB,SPECTER,WRAITH | 7 | JP2 | TSM-103-01-x-DV | CONN,HEADER,SM,3x2P | 1 | 1 | 1 | TSM-103-01-x-DV | TSM-103-01-x-DV | SAMTEC | TSM-103-01-x-DV |  |  |  |  | NO CHANGE – 11/1/20 | 0
WRAITH.001.Z2 | ASSY,PCB,SPECTER,WRAITH | 8 | JP1, JP5 | TSM-102-01-x-SV | CONN,HEADER,SM,2P | 2 | 0 | 2 | TSM-102-01-x-SV | TSM-102-01-x-SV | SAMTEC | TSM-102-01-x-SV |  |  |  |  | DEL JP1, JP5 | 0
WRAITH.001.Z2 | ASSY,PCB,SPECTER,WRAITH | 9 | TP1, TP2, TP3, TP4, TP5, TP6, TP7 | NULL | TP, | 7 | 7 | 7 | TP | TP_C40 | [7 empty] | 0
WRAITH.001.Z2 | ASSY,PCB,SPECTER,WRAITH | 10 | B1 |  | PB, | 1 | 0 | 1 | TD-0341 [RESET/Black] | PB10 | [6 empty] | DEL B1 | 0
WRAITH.001.Z2 | ASSY,PCB,SPECTER,WRAITH | 11 | Z1 | STPS1L40M |  | 1 | 1 | 1 | STPS1L40M | DO-216AA | ST | STPS1L40M | [5 empty] | 0
WRAITH.001.Z2 | ASSY,PCB,SPECTER,WRAITH | 12 | U16 | STMPS2151STR | IC, | 1 | 1 | 1 | STMPS2151STR | SOT23-5 | ST | STMPS2151STR | [5 empty] | 0
WRAITH.001.Z2 | ASSY,PCB,SPECTER,WRAITH | 13 | U14 | STM32F469NIH6 | IC,MCU,ST32F469,BGA216 | 1 | 1 | 1 | STM32F469NIH6 | BGA216_0R8_13X13 | ST | STM32F469NIH6U cut 1.0 | [5 empty] | 0
WRAITH.001.Z2 | ASSY,PCB,SPECTER,WRAITH | 13 | U14 | STM32F469IIT6 | IC,MCU,ST32F469,176-LQFP | 0 | 0 | 0 | STM32F469IIT6 | LQFP176 | ST | STM32F469IIT6 |  |  |  |  | ALTERNATE TO BGA PACKAGE | 0
WRAITH.001.Z2 | ASSY,PCB,SPECTER,WRAITH | 14 | U3 |  | IC, | 1 | 0 | 1 | STLINK V2-1 | LQFP48_0R5_9X9 | ST | STM32F103CBT6 | [5 empty] | 0
WRAITH.001.Z2 | ASSY,PCB,SPECTER,WRAITH | 15 | U13 | STLD40DPUR | IC, | 1 | 1 | 1 | STLD40DPUR | SON8_0R65_3X3 | ST | STLD40DPUR | [5 empty] | 0
WRAITH.001.Z2 | ASSY,PCB,SPECTER,WRAITH | 16 | U4 |  | IC, | 1 | 0 | 1 | ST890CDR | SOIC8_1R27_4R9X6 | ST | ST890CDR |  |  |  |  | DEL U4 | 0
WRAITH.001.Z2 | ASSY,PCB,SPECTER,WRAITH | 17 | CN5 |  | CONN, | 1 | 0 | 1 | SSW-110-22-x-S-VS | SSW-110-22-X-S-VS | SAMTEC | SSW-110-22-x-S-VS | [5 empty] | 0
WRAITH.001.Z2 | ASSY,PCB,SPECTER,WRAITH | 18 | CN6, CN7 | SSW-108-22-x-S-VS | CONN, | 2 | 1 | 2 | SSW-108-22-x-S-VS | SSW-108-22-X-S-VS | SAMTEC | SSW-108-22-x-S-VS |  |  |  |  | KEEP OR CHANGE (7-8p required) | 0
WRAITH.001.Z2 | ASSY,PCB,SPECTER,WRAITH | 19 | CN8 |  | CONN, | 1 | 0 | 1 | SAMTEC SSW-106-22-x-S-VS | SSW-106-22-X-S-VS | SAMTEC | SSW-106-22-x-S-VS | [5 empty] | 0
WRAITH.001.Z2 | ASSY,PCB,SPECTER,WRAITH | 20 | LD3, LD5, LD9 | GENERIC | LED, | 3 | 3 | 3 | Red | 0603D | [7 empty] | 0
WRAITH.001.Z2 | ASSY,PCB,SPECTER,WRAITH | 21 | H1, H2, H3, H4 | NULL | HW, | 4 | 4 | 4 | POSITION HOLE | HOLE_C5R5D3 | [7 empty] | 0
WRAITH.001.Z2 | ASSY,PCB,SPECTER,WRAITH | 22 | CN9 | PJS008-2000 | CONN, | 1 | 1 | 1 | PJS008-2000 | MSD_PJS008_ | Yamaichi | PJS008-2000 | [5 empty] | 0
WRAITH.001.Z2 | ASSY,PCB,SPECTER,WRAITH | 23 | CN3 |  | CONN, | 1 | 0 | 1 | PJ3028B-3 | PJ3028B | QIAOD | PJ3028B-3 |  |  |  |  | Del – no audio | 0
WRAITH.001.Z2 | ASSY,PCB,SPECTER,WRAITH | 24 | LD2 | GENERIC | LED, | 1 | 1 | 1 | Orange | 0603D | [7 empty] | 0
WRAITH.001.Z2 | ASSY,PCB,SPECTER,WRAITH | 25 | SB4, SB7, SB9, SB11, SB13, SB16, SB17, SB19 |  | SB, | 8 | 0 | 8 | Open by default | SB_0603 | [6 empty] | Solder bridge DEL SB9, SB11 – sheet 11 DEL SB17 – sheet 6 DEL SB16, SB4 – sht 12 DEL SB7, SB19 – sht 2 | 0
WRAITH.001.Z2 | ASSY,PCB,SPECTER,WRAITH | 26 | X1, X2 | NX3225GD-8.00M | OSC, | 2 | 1 | 2 | NX3225GD-8.00M | XTAL_2SM_3R2X2R5_H1 | NDK | NX3225GD 8MHz EXS00A-CG04874 |  | NX3225GD-8.000M-STD-CRA-3 |  |  | DEL X1 – sht 12 | 0
WRAITH.001.Z2 | ASSY,PCB,SPECTER,WRAITH | 27 | X3 | NX3215SA-32.768K | OSC, | 1 | 1 | 1 | NX3215SA-32.768K | XTAL_2SM_3R2X1R5 | NDK | NX3215SA 32.768KHz EXS00A-MU00525 | [5 empty] | 0
WRAITH.001.Z2 | ASSY,PCB,SPECTER,WRAITH | 28 | U1, U2, U6 | MP34DT01TR | IC, | 3 | 1 | 3 | MP34DT01TR | MP34DT01TR | ST | MP34DT01TR |  |  |  |  | DEL U1, U6 | 0
WRAITH.001.Z2 | ASSY,PCB,SPECTER,WRAITH | 29 | U12 | N25Q128A13EF840F | IC,QSPI | 1 | 1 | 1 | MICRON N25Q128A13EF840F | DFN8_1R27_6X8_TP4R8X5R8 | MICRON | N25Q128A13EF840F |  | N25Q256A13EF840E |  |  | OBSOLETE (?) – P/N WILL CHANGE! | 0
WRAITH.001.Z2 | ASSY,PCB,SPECTER,WRAITH | 30 | U11 | MT48LC4M32B2B5-6A | IC,SDRAM,32B | 1 | 0 | 1 | MICRON MT48LC4M32B2B5-6A | FBGA90_0R8_8X13 | MICRON | MT48LC4M32B2B5-6A |  |  |  |  | OBSOLETE (?) – P/N WILL CHANGE! | 0
WRAITH.001.Z2 | ASSY,PCB,SPECTER,WRAITH | 30 | U11 | IS42S32400F-7TL | IC,SDRAM,32B | 0 | 1 | 1 |  | TSOP | ISSI | [5 empty] | REPLACEMENT FOR MICRON SDRAM. Unfortunately, the MCU in 176-pin LQFP cannot interface 32-bit SDRAM. It can work with a 16-bit one, and that probably OK for our purposes, but the SDRAM code needs to be modified. And probably the code display as well. | -1
WRAITH.001.Z2 | ASSY,PCB,SPECTER,WRAITH | 31 | U9 |  | IC, | 1 | 0 | 1 | LD3985M33R | SOT23-5 | ST | LD3985M33R |  |  |  |  | DEL U9 – sht 12 | 0
WRAITH.001.Z2 | ASSY,PCB,SPECTER,WRAITH | 32 | U10 | LD1117S50TR | IC, | 1 | 1 |  | LD1117S50TR | SOT-223 | ST | LD1117S50TR | [5 empty] | 1
WRAITH.001.Z2 | ASSY,PCB,SPECTER,WRAITH | 33 | U7 | LD1117S33TR | IC,VR | 1 | 1 | 1 | LD1117S33TR | SOT-223 | ST | LD1117S33TR | [5 empty] | 0
WRAITH.001.Z2 | ASSY,PCB,SPECTER,WRAITH | 33 | U7-ALT, U10-ALT | AP63203/AP63205 | IC,VR | 0 | 0 | 0 | [9 empty] | 0
WRAITH.001.Z2 | ASSY,PCB,SPECTER,WRAITH | 34 | U8 |  | IC, | 1 | 0 | 1 | LD1117S18TR | SOT-223 | ST | LD1117S18TR | [5 empty] | 0
WRAITH.001.Z2 | ASSY,PCB,SPECTER,WRAITH | 35 | ZZ1 | KM-040TMP-02-A | LCD,DISP | 1 | 1 | 1 | LCD P/N: KM-040TMP-02-A |  | KOD | KM-040TMP-02-A |  |  |  |  | 4 inches DSI LCD display | 0
WRAITH.001.Z2 | ASSY,PCB,SPECTER,WRAITH | 36 | LD6 |  | LED, | 1 | 0 | 1 | HSMF-A201-A00J1 | LED2_3528 | [6 empty] | DEL LD6 – sht 12 | 0
WRAITH.001.Z2 | ASSY,PCB,SPECTER,WRAITH | 37 | LD1, LD7, LD8 | GENERIC | LED, | 3 | 2 | 3 | Green | 0603D | [6 empty] | DEL LD7 – sht 11 | 0
WRAITH.001.Z2 | ASSY,PCB,SPECTER,WRAITH | 38 | CN10 | FH26-25S-0.3SHW | CONN, | 1 | 1 | 1 | FH26-25S-0.3SHW | FPC25_FPC03025-1420 | ATOM | FPC03025-14201 | Hirose | FH26-25S-0.3SHW |  |  | Hirose FH26-25S-0.3SHW | 0
WRAITH.001.Z2 | ASSY,PCB,SPECTER,WRAITH | 39 | CN2 | FH19C-6S-05SH | CONN, | 1 | 1 | 1 | FH19C-6S-05SH | FH19C-6S-0R5SH_FPC_CPT | ATOM | FPC05006-09200 | Hirose | FH19C-6S-05SH |  |  |  | 0
WRAITH.001.Z2 | ASSY,PCB,SPECTER,WRAITH | 40 | CN11 |  | CONN, | 1 | 0 | 1 | F206A-2*04MGF-A | SSM-104-L-DH | SAMTEC | SSM-104-L-DH |  |  |  |  | DEL CN11 | 0
WRAITH.001.Z2 | ASSY,PCB,SPECTER,WRAITH | 41 | D5 |  | DIODE | 1 | 1 | 1 | EMIF02-USB03F2 | BGA11_0R5_1R57X2R07 | ST | EMIF02-USB03F2 | [5 empty] | 0
WRAITH.001.Z2 | ASSY,PCB,SPECTER,WRAITH | 42 | U5 |  | IC, | 1 | 0 | 1 | CS43L22 | QFN40_0R5_6X6 | Cirrus | CS43L22-CNZ | [5 empty] | 0
WRAITH.001.Z2 | ASSY,PCB,SPECTER,WRAITH | 43 | SB1, SB2, SB3, SB5, SB6, SB8, SB10, SB12, SB14, SB15, SB18 | NULL | SB, | 11 | 2 | 11 | Closed by default | SB_0603 | [6 empty] | Solder bridge DEL SB8, SB1 DEL SB5, SB10, SB12 – sht 11 DEL SB2, SB3 – sht 12 ; DEL SB6 – sht 2 DEL SB18 – sht 6 | 0
WRAITH.001.Z2 | ASSY,PCB,SPECTER,WRAITH | 44 | LD4 | GENERIC | LED, | 1 | 1 | 1 | Blue | 0603D | [7 empty] | 0
WRAITH.001.Z2 | ASSY,PCB,SPECTER,WRAITH | 45 | L1, L2, L5 | FCM1608KF-601T03 | IND, | 3 | 3 | 3 | BEAD(FCM1608KF-601T03) | 0603L | [7 empty] | 0
WRAITH.001.Z2 | ASSY,PCB,SPECTER,WRAITH | 46 | L3 | GENERIC | IND, | 1 | 1 | 1 | BEAD | 0603L | [7 empty] | 0
WRAITH.001.Z2 | ASSY,PCB,SPECTER,WRAITH | 47 | D1, D2, D3, D4 |  | DIODE | 4 | 0 | 4 | BAT60JFILM | SOD-323 | ST | BAT60JFILM |  |  |  |  | DEL D1, D2, D3, D4 – sht 12 | 0
WRAITH.001.Z2 | ASSY,PCB,SPECTER,WRAITH | 48 | CN13 | 475900001 | CONN, | 1 | 1 | 1 | 475900001 | MOLEX_47590001 | MOLEX | 475900001 | [5 empty] | 0
WRAITH.001.Z2 | ASSY,PCB,SPECTER,WRAITH | 49 | T1, T3 | MMBT9013 | TRANS, | 2 | 1 | 2 | 9013 | SOT-23 |  | MMBT9013 |  |  |  |  | DEL T1 – sht 12 | 0
WRAITH.001.Z2 | ASSY,PCB,SPECTER,WRAITH | 50 | R7 | GENERIC | RES,0603R,820 | 1 | 1 |  | 820 | 0603R | [7 empty] | 1
WRAITH.001.Z2 | ASSY,PCB,SPECTER,WRAITH | 51 | R3, R4, R5, R158 | GENERIC | RES,0603R,680 | 4 | 4 | 4 | 680 | 0603R | [7 empty] | 0
WRAITH.001.Z2 | ASSY,PCB,SPECTER,WRAITH | 52 | R2, R49, R143 | GENERIC | RES,0603R,510 | 3 | 2 | 3 | 510 | 0603R | [6 empty] | DEL R49 – sht 11 | 0
WRAITH.001.Z2 | ASSY,PCB,SPECTER,WRAITH | 53 | R18, R153 | GENERIC | RES,0603R,330 | 2 | 1 | 2 | 330 | 0603R | [6 empty] | DEL R18 – sht 5 | 0
WRAITH.001.Z2 | ASSY,PCB,SPECTER,WRAITH | 54 | R19 |  | RES, | 1 | 0 | 1 | 220K | 0603R | [6 empty] | DEL R19 | 0
WRAITH.001.Z2 | ASSY,PCB,SPECTER,WRAITH | 55 | C24, C27 |  | CAP, | 2 | 0 | 2 | 150pF_NPO_5%_0603 | 0603C | YAGEO | CC0603JRNPO9BN151 |  |  |  |  | DEL C24, C27 – sht 6 | 0
WRAITH.001.Z2 | ASSY,PCB,SPECTER,WRAITH | 56 | C1, C2, C3, C5, C6, C7, C8, C9, C12, C14, C16, C17, C23, C25, C30, C34, C40, C41, C42, C43, C44, C45, C46, C47, C48, C49, C50, C51, C52, C53, C54, C55, C57, C58, C59, C62, C64, C67, C68, C69, C70, C71, C72, C73, C74, C75, C77, C78, C84, C87, C88, C89, C90, C91, C92, C95, C97 | GENERIC | CAP,0402C,100nF | 57 | 42 | 55 | 100nF | 0402C | [6 empty] | DEL C3 – sht 5 DEL C23, C2, C16, C17, C25, C30– sht 6 DEL C12, C14, C34, C40 – sht 12 | 2
WRAITH.001.Z2 | ASSY,PCB,SPECTER,WRAITH | 57 | R34 | GENERIC | RES,0402R,100K | 1 | 1 | 1 | 100K | 0402R | [7 empty] | 0
WRAITH.001.Z2 | ASSY,PCB,SPECTER,WRAITH | 58 | R6, R8, R26, R27, R30, R42, R59 | GENERIC | RES,0603R,100K | 7 | 1 | 7 | 100K | 0603R | [6 empty] | DEL R6 – sht 5 DEL R42, R30, R27, R26, R8 – sht 12 | 0
WRAITH.001.Z2 | ASSY,PCB,SPECTER,WRAITH | 59 | R10, R11, R15, R17, R20, R35 | GENERIC | RES,0603R,100 | 6 | 0 | 6 | 100 | 0603R | [6 empty] | DEL R10 – sht 5 DEL R20, R35, R11, R15, R17 – sht 12 | 0
WRAITH.001.Z2 | ASSY,PCB,SPECTER,WRAITH | 60 | R39, R40 |  | RES, | 2 | 0 | 2 | 51 | 0402R | YAGEO | RC0402FR-0751RL | [5 empty] | 0
WRAITH.001.Z2 | ASSY,PCB,SPECTER,WRAITH | 61 | R47, R48, R86, R114, R115, R116, R120, R155, R157 | GENERIC | RES,0603R,47K | 9 | 7 | 9 | 47K | 0603R | [7 empty] | 0
WRAITH.001.Z2 | ASSY,PCB,SPECTER,WRAITH | 62 | R16 |  | RES, | 1 | 0 | 1 | 36K | 0603R | [6 empty] | DEL R16 – sht 12 | 0
WRAITH.001.Z2 | ASSY,PCB,SPECTER,WRAITH | 63 | C20, C21 |  | CAP, | 2 | 0 | 2 | 22nF | 0603C | YAGEO | CC0603KRX7R9BB223 | [5 empty] | 0
WRAITH.001.Z2 | ASSY,PCB,SPECTER,WRAITH | 64 | C26 |  | CAP, | 1 | 0 | 1 | 20pF | 0603C | YAGEO | CC0402JRNPO9BN200 |  |  |  |  | DEL C26 – sht 12 | 0
WRAITH.001.Z2 | ASSY,PCB,SPECTER,WRAITH | 65 | ZZ2, ZZ3, ZZ4, ZZ5 | GENERIC | HW, | 4 | 4 | 4 | 12mm long plastic standoff | [8 empty] | 0
WRAITH.001.Z2 | ASSY,PCB,SPECTER,WRAITH | 66 | C36 | NEEDED | CAP,TAN-B,10uF(25V) | 1 | 1 |  | 10uF(25V) | TAN-B | [7 empty] | 1
WRAITH.001.Z2 | ASSY,PCB,SPECTER,WRAITH | 67 | C15, C29, C32, C35, C37, C56 | NEEDED | CAP,TAN-A,10uF | 6 | 4 | 3 | 10uF | TAN-A | [6 empty] | DEL C32 DEL C15 – sht 6 | 3
WRAITH.001.Z2 | ASSY,PCB,SPECTER,WRAITH | 68 | C10, C11 |  | CAP, | 2 | 0 | 2 | 10pF | 0603C | [6 empty] | DEL C10, C11 – sht 12 | 0
WRAITH.001.Z2 | ASSY,PCB,SPECTER,WRAITH | 69 | C39, C63, C66 | GENERIC | CAP,0603C,10nF | 3 | 2 | 3 | 10nF | 0603C | [6 empty] | DEL C39 – sht 12 | 0
WRAITH.001.Z2 | ASSY,PCB,SPECTER,WRAITH | 70 | R1, R154 | RC0402JR-070RL | RES,0603R,10K | 2 | 2 | 2 | 10K | 0603R | YAGEO | RC0402JR-070RL | [5 empty] | 0
WRAITH.001.Z2 | ASSY,PCB,SPECTER,WRAITH | 71 | R9, R28, R38, R55, R122, R149, R152 | RC0402FR-0710KL | RES,0402R,10K | 7 | 4 | 7 | 10K | 0402R | YAGEO | RC0402FR-0710KL |  |  |  |  | DEL R28, R38, R9 – sht 12 | 0
WRAITH.001.Z2 | ASSY,PCB,SPECTER,WRAITH | 72 | R58 | GENERIC | RES,0603R,10 | 1 | 1 | 1 | 10 | 0603R | [7 empty] | 0
WRAITH.001.Z2 | ASSY,PCB,SPECTER,WRAITH | 73 | C83, C85 | GENERIC | CAP,0603C,8.2pF | 2 | 2 | 2 | 8.2pF | 0603C | [7 empty] | 0
WRAITH.001.Z2 | ASSY,PCB,SPECTER,WRAITH | 74 | L4 | GENERIC | IND, | 1 | 1 | 1 | 4.7uH(1A) | 1210L | [7 empty] | 0
WRAITH.001.Z2 | ASSY,PCB,SPECTER,WRAITH | 75 | C79 | GENERIC | CAP,1206C,4.7uF/50V | 1 | 1 | 1 | 4.7uF/50V | 1206C | [7 empty] | 0
WRAITH.001.Z2 | ASSY,PCB,SPECTER,WRAITH | 76 | C61 | GENERIC | CAP,1206C,4.7uF/10V | 1 | 1 | 1 | 4.7uF/10V | 1206C | [7 empty] | 0
WRAITH.001.Z2 | ASSY,PCB,SPECTER,WRAITH | 77 | C60, C82, C98, C101 | NEEDED | CAP,TAN-A,4.7uF | 4 | 4 | 4 | 4.7uF | TAN-A | [7 empty] | 0
WRAITH.001.Z2 | ASSY,PCB,SPECTER,WRAITH | 78 | R25, R32, R33, R36, R118 | GENERIC | RES,0603R,4K7 | 5 | 2 | 5 | 4K7 | 0603R | [6 empty] | DEL R25, R32, R33 – sht 12 | 0
WRAITH.001.Z2 | ASSY,PCB,SPECTER,WRAITH | 79 | C93, C94 | GENERIC | CAP,0603C,3.0pF | 2 | 2 | 2 | 3.0pF | 0603C | [7 empty] | 0
WRAITH.001.Z2 | ASSY,PCB,SPECTER,WRAITH | 80 | ZZ6, ZZ7, ZZ8, ZZ9 | GENERIC | HW, | 4 | 4 | 4 | 2.5mm diameter plastic screw | [8 empty] | 0
WRAITH.001.Z2 | ASSY,PCB,SPECTER,WRAITH | 81 | C76, C81, C96 | GENERIC | CAP,1206C,2.2uF | 3 | 3 | 3 | 2.2uF | 1206C | [7 empty] | 0
WRAITH.001.Z2 | ASSY,PCB,SPECTER,WRAITH | 82 | R22, R37 |  | RES, | 2 | 0 | 2 | 2K7 | 0603R | [6 empty] | DEL R22, R37 – sht 12 | 0
WRAITH.001.Z2 | ASSY,PCB,SPECTER,WRAITH | 83 | R121, R124 |  | RES, | 2 | 0 | 2 | 2K2 | 0603R | [6 empty] | DEL R121, R124 – sht 2, no audio codec | 0
WRAITH.001.Z2 | ASSY,PCB,SPECTER,WRAITH | 84 | C18, C19, C22, C31, C33, C38 |  | CAP, | 6 | 0 | 6 | 1uF | 0603C | [6 empty] | DEL C18, C22, C31, C19 DEL C33, C38 – sht 12 | 0
WRAITH.001.Z2 | ASSY,PCB,SPECTER,WRAITH | 85 | C65, C80, C86 | NEEDED | CAP,TAN-A,1uF | 3 | 3 | 3 | 1uF | TAN-A | [7 empty] | 0
WRAITH.001.Z2 | ASSY,PCB,SPECTER,WRAITH | 86 | R12, R140, R142 | GENERIC | RES,0603R,1K5 | 3 | 2 | 1 | 1K5 | 0603R | [6 empty] | DEL R12 – sht 12 | 2
WRAITH.001.Z2 | ASSY,PCB,SPECTER,WRAITH | 87 | R13, R14, R21, R23, R24, R41, R46, R57, R87, R117, R123, R131, R132, R133, R135, R151, R156, R159, R160, R161 | GENERIC | RES,0603R,0 | 20 | 14 | 17 | 0 | 0603R | [6 empty] | DEL R41 – sht 11 DEL R23 – sht 6 DEL R13, R14 – sht 12 | 3